## Persuit Alert IO
BTI Pursuit Alert Pin Out
EFM32WG230F256-QFN64
Pin | Schematic Name | Pin Alias Name | I/O Type | Notes | I/O Alias Name
PA2 | GPO0_MCU | PURST_LED | PP | Push Pull | DigitalOut purstled(PURST_LED); | PURSUIT_LED.mode(PushPull) | By default mbed DigitalOutput is set to use push pull
PA3 | GPI0_MCU | PURST_PB | PD_IN | Pull Down Input | DigitalIn purstpb(PURST_PB); | DigitalIn | Pull = PullUp, PullDown, PullNone, OpenDrain | By default mbed DigitalIn is set to use pull down resistor
PA4 | GPO1_MCU | EMERG_LED | PP |  | DigitalOut emergled(EMERG_LED); | DigitalInOut | Pull = PullUp, PullDown, PullNone, OpenDrain
PA5 | GPI1_MCU | EMERG_PB | PD_IN |  | DigitalIn emergpb(EMERG_PB);
PA6 | GPO2_MCU | SPARE_LED | PP |  | DigitalOut spareled(SPARE_LED);
PA9 | GPI2_MCU | SPARE_PB | PD_IN |  | DigitalIn sparepb(SPARE_PB);
PA10 | GPO3_MCU | DROP_LED | PP |  | DigitalOut dropled(DROP_LED);
PA15 | GPI3_MCU | DROP_PB | PD_IN |  | DigitalIn droppb(DROP_PB);
PB11 | GPO4_MCU | POWERON_LED | PP |  | DigitalOut poweronled(POWERON_LED);
PB12 | GPO_A_EN_L | GPA_EN_L | PP |  | DigitalOut GPA_EN_n(GPA_EN_L); //Active Low
PC6 | GPO_B_EN_L | GPB_EN_L | PP |  | DigitalOut GPB_EN_n(GPB_EN_L); //Active Low
PC7 | PWR_5V_GOOD |  | PU-IN | Pull UP Input | DigitalIn pwr_5v_good(PC7, PullUp);
PC11 | PWR_COMP |  | PU-IN |  | DigitalIn pwr_comp(PC11, PullUp);
PC12 | IGN_COMP |  | PU-IN |  | DigitalIn ign_comp(PC12, PullUp);
PC13 | GREEN_LED | GREEN_LED | PP | Push Pull Output | DigitalOut greenled(PC13);
PC14 | RED_LED | RED_LED | PP | Push Pull Output | DigitalOut redled(PC14);
PC15 | BLUE_LED | BLUE_LED | PP | Push Pull Output | DigitalOut blueled(PC15);
PD8 |  | POWER_ON_CTRL_MCU | PP | Push Pull Output | DigitalOut power_on_ctrl(PD8);
PE8 |  | CELL_WAKE-DTR | PP | Push Pull Output | DigitalOut cell_wake(PE8); // CELL WAKE 4SKY DTR 4 Quectel
PE9 | Serial EPROM | EE_WC_L | PP |  | DigitalOut ee_wc_n(EE_WC_L); // EPROM Write Control
PE15 | Serial EPROM | EE_E2 | PP |  | DigitalOut ee_e2(EE_E2);
PF3 | CELL XCVR ON-OFF# | CELL_ON | PP | Push Pull Output | DigitalOut CELL_ON(PF3);
PF4 | CELL Sky XCVR RING Input | CELL_RING_SKY | PU_IN | Pull Up Input | DigitalIn CELL_RING_SKY(PF4, PullUp); // Cell Ring Skywire
PE10 | UART0_TX | CELL_TX |  |  | Serial cell(CELL_TX, CELL_RX); // Cellular UART | Serial Name(TX,RX)
PE11 | UART0_RX | CELL_RX
PE12 | UART0_CTS | CELL_CTS
PE13 | UART0_RTS | CELL_RTS
PE14 | CELL_RESET | CELL_RESET | OD | Open Drain | DigitalInOut cell_reset(PE14, OpenDrain); // Cellular Modem Reset
PC2 | UART2_TX | WIFI_TX |  |  | Serial wif(WIFI_TX, WIFI_RX); // WIFI UART
PC3 | UART2_RX | WIFI_RX
PC4 | UART2_CTS | WIFI_CTS
PC5 | UART2_RTS | WIFI_RTS
PA8 |  | WIFI_Wake_int |  |  | DigitalOut WIFI_Wake_int(PA8);
PA0 | I2C0_SDA | EEPROM + Exp Header |  |  | I2C EEPROM(PA0, PA1); //
PA1 | I2C0_SCL | EEPROM + Exp Header
PC0 | UART1_TX | SKYGPS_TX |  |  | Serial sky_gps(SKYGPS_TX, SKYGPS_RX); // Separate UART for Skywire GPS
PC1 | UART1_RX | SKYGPS_RX
PD4 | LEUART_TX |  |  |  | Serial debug_pc(LEUART_TX, LEUART_RX, 9600); | Use SWO with mbed
PD5 | LEUART_RX
PD7 |  | VEH_BAT_MON |  |  | DigitalIn VEH_BAT_MON(PD7);
#include "mbed.h"
#include "SWO.h"
DigitalOut myled(LED1);
Serial pc(SERIAL_TX, SERIAL_RX);
SWO_Channel swo("channel");
int main() {
pc.printf("Hello World\n\r");
swo.printf("\r\nHello World from SWO\r\n");
swo.printf("CPU SystemCoreClock is %d Hz\r\n", SystemCoreClock);
printf("Message on stdout\r\n");
if (swo.claim() == true) {
pc.printf("SWO has claimed stdout\r\n");
printf("Message on stdout redirected to SWO\r\n");
}
else {
pc.printf("SWO failed to claim stdout\r\n");
}
while(1) {
myled = 1; // LED is ON
wait(0.2); // 200 ms
myled = 0; // LED is OFF
wait(1.0); // 1 sec
swo.putc('#');
}
}